## RiCoG
#VALUE! |  |  |  |  | #VALUE!
Rationale The registration of an isolated or an isolated and transported intermediate under strictly controlled conditions (SCC) as foreseen in regulation (EC) 1907/2006 (REACH) requires only a reduced dataset compared to a “standard” registration. In order to comply with the requirements of such a simplified registration, strict conditions for the handling and use of such substances are specified under REACH. The registrant is required to confirm that the substance is used under SCC and that it should be rigorously contained during its whole life cycle according to Article 17(3) or 18(4). It is noted that strictly controlled conditions (SCC) and rigorous containment (RiCo) are not independent concepts: RiCo is an integral part of SCC and therefore has to be seen in this context merely as one of several aspects of a SCC compliance check. This tool is intended to provide guidance to registrants of isolated intermediates on how RiCo of their intermediates could be assessed and documented according to the stipulations of REACh. As for any tool associated with human health and environmental welfare aspects, the tool is intentionally designed in a precautionary way. Any conclusions drawn by the tool should therefore be interpreted with this built-in conservatism in mind, and negative results should not be seen as conclusive but instead should serve as an entry point for further (higher tier) assessments of RiCo. Thus, in an integrated assessment of SCC for an entire process, RiCoG can be used to prioritise process steps requiring such higher tier assessments, and provides an easy and structured way to assess and to document RiCo for the remaining process steps. RiCoG is provided free of charge, and its use is of course not mandatory. It is intended to support registrants and has been developed to address specific needs of an assessment of RiCo for metal intermediates. In the development of RiCoG, experts from various metals' industries have facilitated adopting the original approach as published by Hirst et al. (2002). Consequently, it is explicitly noted that this tool is designed for use only in compliance checks of RiCo for inorganic substances.
Legal considerations It is noted that SCC and RiCo are only generically addressed in REACH and the associated technical guidance, so that they are consequently subject to interpretation. Any results obtained by the use of this tool can therefore not be - and are not intended to be - legally binding. The disclaimer included in this tool should also be considered in this respect.
Environmental Aspects By using RiCoG, it is assessed whether the substance is rigorously contained at a process level. If rigorous containment is achieved, relevant exposure of workers and the environment is excluded at that level. It is noted that at a higher level (i.e. at the site level), “…releases and any resulting exposure occurring despite rigorous containment by technical means of the process (i.e. at the process level) are to be minimised by procedural and control technologies (i.e. at the site level)” (Guidance on intermediates, ECHA, December 2010, text in brackets represent an interpretation by the author). Where they exist, the control (minimisation) of these emissions to the environment shall therefore be addressed in an additional assessment outside the scope of RiCoG (i.e. as part of an assessment of further criteria for satisfying SCC).
Quick start guide RiCoG is designed to allow for the RiCo assessment of an entire process conducted at production and/or downstream user level. For that purpose, the process to be assessed is divided into several process steps which are each characterised by individual operational conditions and containment measures. These varying settings require individual assessments for each process step. Thus, up to 10 process steps may be assessed with RiCoG on individual sheets ("StepXX") of which the results are summarised on this first sheet ("RiCoG"). The user should start by completing the data fields which are specific to the intermediate (e.g. substance identification, hazard profile). The user is also required to specify which process steps are relevant for the process to be assessed (or which are addressed in a separate higher tier assessment). Subsequently, the corresponding entries for each of the relevant process steps are required. RiCo is only be demonstrated for the entire process if RiCo is demonstrated for each individual process step.
Further aspects As already noted, RiCo is merely one aspect of SCC. The other SCC components also need to be fulfilled to make use of the reduced information requirements under REACh for isolated intermediates. In addition, it is required that the registrant (and any downstream user) documents SCC and archives such documentation in-house. It is therefore recommended retaining copies of any RiCo assessment for future reference.
#VALUE!
Name of intermediate
Brief overall description on use of the intermediate
CAS # / EINECS #
Melting point in °C (melting point of all or of any constituent(s) in mixture/UVCB whatever is the lowest)
#VALUE! |  |  |  |  | #VALUE!
Occupational exposure limit or DNEL/DMEL (Select highest range if no appropriate threshold value exists.) | 1 | 1 | 1 | threshold value | A
H-statements
303, 304, 305, 313, 315, 316, 318, 319, 320, 333, 336, all not listed | 1 | 0 | 0 |  | Intermediate is not classified for health effects.
302, 312, 332, 371 | 1 | 0 | 0
301, 311, 314, 317, 318, 331, 335, 370, 373 | 1 | 0 | 0
300, 310, 330, 351, 360, 361, 362, 372 | 1 | 0 | 0
334, 340, 341, 350 | 1 | 0 | 0
Conclusive classification not possible due to lack of data | 1 | 0 | 0 |  | Data allow conclusive classification.
Hazard group (determined by threshold value) |  | 1 | A |  | A
#VALUE!
#VALUE! | 1 | 0 | Not achieved | 0 | Not considered in overall assessment
#VALUE! | 1 | 0 | Not achieved | 0 | Not considered in overall assessment
#VALUE! | 1 | 0 | Not achieved | 0 | Not considered in overall assessment
#VALUE! | 1 | 0 | Not achieved | 0 | Not considered in overall assessment
#VALUE! | 1 | 0 | Not achieved | 0 | Not considered in overall assessment
#VALUE! | 1 | 0 | Not achieved | 0 | Not considered in overall assessment
#VALUE! | 1 | 0 | Not achieved | 0 | Not considered in overall assessment
#VALUE! | 1 | 0 | Not achieved | 0 | Not considered in overall assessment
#VALUE! | 1 | 0 | Not achieved | 0 | Not considered in overall assessment
#VALUE! | 1 | 0 | Not achieved | 0 | Not considered in overall assessment
Demonstration of rigorous containment for entire process | 0 |  | (No process step assessed) | 0 | (No process step assessed)
developed by on behalf of |  |  |  |  | #VALUE!
Report bugs to author
#VALUE!
Download most recent RiCoG-Version
Note on B20: Corresponding to R36, R38 and R-numbers not otherwise listed
Note on B21: Corresponding to R20/21/22 and R68/20/21/22
Note on B22: Corresponding to R23/24/25, R34, R35, R37, R39/23/24/25, R41, R43, R48/20/21/22, R68/23/24/25
Note on B24: Corresponding to R42, R45, R46, R49, R68

## Step01
#VALUE! | [5 empty] | #VALUE!
#VALUE!
Title and brief description of process step
Comments to assessment
#VALUE! | [5 empty] | #VALUE!
Physical form of intermediate at process temperature |  | 6 | 0 | 3 | 3 | high intrinsic emission potential (based on dustiness)
Abrasive nature of process conducted (not considered) |  | 1 | 3 |  | dustiness
Emission potential of process conducted (not considered) |  | 1
Process temperature in °C (not considered) |  | #DIV/0! | 3
Type of process |  | 1
Process family (not considered) |  | 2
Number of transfer operations per shift |  | 3 | 4 | 4 |  | many transfer operations
Exposure potential (long term) |  | 4 | 4 |  |  | EP4
#VALUE! | [5 empty] | #VALUE!
Equipment used |  | 1 | 1 | Containment system with segregative function (incl. exhausted furnaces, enclosed conveyors) | Containment system with segregative function (incl. exhausted furnaces, enclosed conveyors) | Containment system with segregative function (incl. exhausted furnaces, enclosed conveyors)
Level of containment |  | 1 | 1 | System not opened during processing, LEV removes contaminated air before opening |  | System not opened during processing, LEV removes contaminated air before opening
Breaching incidents |  | 1 | 1 | Only limited breaching permitted (e.g. sampling) |  | Only limited breaching permitted (e.g. sampling)
Leakage prevention |  | 1 | 1 | Vessels/furnaces are maintained under negative pressure | 3 | Vessels/furnaces are maintained under negative pressure
Treatment of contaminated air |  | 1 | 1 | Exhausted air is cleaned by high efficiency abatement system outside the building | 3 | Exhausted air is cleaned by high efficiency abatement system outside the building
Maintenance scheme |  | 1 | 1 | Regular certification and testing of the filtration system | 3 | Regular certification and testing of the filtration system
Level of contact |  | 1 | 1 | Substance manipulation via glove-box interface OR closed cabin OR no dermal contact (for CS0+) | Non direct handling | Substance manipulation via glove-box interface OR closed cabin OR no dermal contact (for CS0+)
Currently implemented containment strategy |  | 1 | 0 | 0 | 0 | CS1
#VALUE!
Exposure potential (long term) | [5 empty] | EP4
Hazard group (determined by threshold value) | [5 empty] | A
Containment strategy to be implemented |  |  | 2 | 3 | 2+ | CS2+
Demonstration of rigorous containment |  |  | Not achieved |  |  | Not achieved
developed by on behalf of | #VALUE! |  |  |  |  | #VALUE!
Report bugs to author
#VALUE!
Download most recent RiCoG-Version

## Step02
#VALUE! | [5 empty] | #VALUE!
#VALUE!
Title and brief description of process step
Comments to assessment
#VALUE! | [5 empty] | #VALUE!
Physical form of intermediate at process temperature |  | 6 | 0 | 3 | 3 | high intrinsic emission potential (based on dustiness)
Abrasive nature of process conducted (not considered) |  | 1 | 3 |  | dustiness
Emission potential of process conducted (not considered) |  | 1
Process temperature in °C (not considered) |  | #DIV/0! | 3
Type of process |  | 1
Process family (not considered) |  | 2
Number of transfer operations per shift |  | 3 | 4 | 4 |  | many transfer operations
Exposure potential (long term) |  | 4 | 4 |  |  | EP4
#VALUE! | [5 empty] | #VALUE!
Equipment used |  | 1 | 1 | Containment system with segregative function (incl. exhausted furnaces, enclosed conveyors) | Containment system with segregative function (incl. exhausted furnaces, enclosed conveyors) | Containment system with segregative function (incl. exhausted furnaces, enclosed conveyors)
Level of containment |  | 1 | 1 | System not opened during processing, LEV removes contaminated air before opening |  | System not opened during processing, LEV removes contaminated air before opening
Breaching incidents |  | 1 | 1 | Only limited breaching permitted (e.g. sampling) |  | Only limited breaching permitted (e.g. sampling)
Leakage prevention |  | 1 | 1 | Vessels/furnaces are maintained under negative pressure | 3 | Vessels/furnaces are maintained under negative pressure
Treatment of contaminated air |  | 1 | 1 | Exhausted air is cleaned by high efficiency abatement system outside the building | 3 | Exhausted air is cleaned by high efficiency abatement system outside the building
Maintenance scheme |  | 1 | 1 | Regular certification and testing of the filtration system | 3 | Regular certification and testing of the filtration system
Level of contact |  | 1 | 1 | Substance manipulation via glove-box interface OR closed cabin OR no dermal contact (for CS0+) | Non direct handling | Substance manipulation via glove-box interface OR closed cabin OR no dermal contact (for CS0+)
Currently implemented containment strategy |  | 1 | 0 | 0 | 0 | CS1
#VALUE!
Exposure potential (long term) | [5 empty] | EP4
Hazard group (determined by threshold value) | [5 empty] | A
Containment strategy to be implemented |  |  | 2 | 3 | 2+ | CS2+
Demonstration of rigorous containment |  |  | Not achieved |  |  | Not achieved
developed by on behalf of | #VALUE! |  |  |  |  | #VALUE!
Report bugs to author
#VALUE!
Download most recent RiCoG-Version

## Step03
#VALUE! | [5 empty] | #VALUE!
#VALUE!
Title and brief description of process step
Comments to assessment
#VALUE! | [5 empty] | #VALUE!
Physical form of intermediate at process temperature |  | 6 | 0 | 3 | 3 | high intrinsic emission potential (based on dustiness)
Abrasive nature of process conducted (not considered) |  | 1 | 3 |  | dustiness
Emission potential of process conducted (not considered) |  | 1
Process temperature in °C (not considered) |  | #DIV/0! | 3
Type of process |  | 1
Process family (not considered) |  | 2
Number of transfer operations per shift |  | 3 | 4 | 4 |  | many transfer operations
Exposure potential (long term) |  | 4 | 4 |  |  | EP4
#VALUE! | [5 empty] | #VALUE!
Equipment used |  | 1 | 1 | Containment system with segregative function (incl. exhausted furnaces, enclosed conveyors) | Containment system with segregative function (incl. exhausted furnaces, enclosed conveyors) | Containment system with segregative function (incl. exhausted furnaces, enclosed conveyors)
Level of containment |  | 1 | 1 | System not opened during processing, LEV removes contaminated air before opening |  | System not opened during processing, LEV removes contaminated air before opening
Breaching incidents |  | 1 | 1 | Only limited breaching permitted (e.g. sampling) |  | Only limited breaching permitted (e.g. sampling)
Leakage prevention |  | 1 | 1 | Vessels/furnaces are maintained under negative pressure | 3 | Vessels/furnaces are maintained under negative pressure
Treatment of contaminated air |  | 1 | 1 | Exhausted air is cleaned by high efficiency abatement system outside the building | 3 | Exhausted air is cleaned by high efficiency abatement system outside the building
Maintenance scheme |  | 1 | 1 | Regular certification and testing of the filtration system | 3 | Regular certification and testing of the filtration system
Level of contact |  | 1 | 1 | Substance manipulation via glove-box interface OR closed cabin OR no dermal contact (for CS0+) | Non direct handling | Substance manipulation via glove-box interface OR closed cabin OR no dermal contact (for CS0+)
Currently implemented containment strategy |  | 1 | 0 | 0 | 0 | CS1
#VALUE!
Exposure potential (long term) | [5 empty] | EP4
Hazard group (determined by threshold value) | [5 empty] | A
Containment strategy to be implemented |  |  | 2 | 3 | 2+ | CS2+
Demonstration of rigorous containment |  |  | Not achieved |  |  | Not achieved
developed by on behalf of | #VALUE! |  |  |  |  | #VALUE!
Report bugs to author
#VALUE!
Download most recent RiCoG-Version

## Step04
#VALUE! | [5 empty] | #VALUE!
#VALUE!
Title and brief description of process step
Comments to assessment
#VALUE! | [5 empty] | #VALUE!
Physical form of intermediate at process temperature |  | 6 | 0 | 3 | 3 | high intrinsic emission potential (based on dustiness)
Abrasive nature of process conducted (not considered) |  | 1 | 3 |  | dustiness
Emission potential of process conducted (not considered) |  | 1
Process temperature in °C (not considered) |  | #DIV/0! | 3
Type of process |  | 1
Process family (not considered) |  | 2
Number of transfer operations per shift |  | 3 | 4 | 4 |  | many transfer operations
Exposure potential (long term) |  | 4 | 4 |  |  | EP4
#VALUE! | [5 empty] | #VALUE!
Equipment used |  | 1 | 1 | Containment system with segregative function (incl. exhausted furnaces, enclosed conveyors) | Containment system with segregative function (incl. exhausted furnaces, enclosed conveyors) | Containment system with segregative function (incl. exhausted furnaces, enclosed conveyors)
Level of containment |  | 1 | 1 | System not opened during processing, LEV removes contaminated air before opening |  | System not opened during processing, LEV removes contaminated air before opening
Breaching incidents |  | 1 | 1 | Only limited breaching permitted (e.g. sampling) |  | Only limited breaching permitted (e.g. sampling)
Leakage prevention |  | 1 | 1 | Vessels/furnaces are maintained under negative pressure | 3 | Vessels/furnaces are maintained under negative pressure
Treatment of contaminated air |  | 1 | 1 | Exhausted air is cleaned by high efficiency abatement system outside the building | 3 | Exhausted air is cleaned by high efficiency abatement system outside the building
Maintenance scheme |  | 1 | 1 | Regular certification and testing of the filtration system | 3 | Regular certification and testing of the filtration system
Level of contact |  | 1 | 1 | Substance manipulation via glove-box interface OR closed cabin OR no dermal contact (for CS0+) | Non direct handling | Substance manipulation via glove-box interface OR closed cabin OR no dermal contact (for CS0+)
Currently implemented containment strategy |  | 1 | 0 | 0 | 0 | CS1
#VALUE!
Exposure potential (long term) | [5 empty] | EP4
Hazard group (determined by threshold value) | [5 empty] | A
Containment strategy to be implemented |  |  | 2 | 3 | 2+ | CS2+
Demonstration of rigorous containment |  |  | Not achieved |  |  | Not achieved
developed by on behalf of | #VALUE! |  |  |  |  | #VALUE!
Report bugs to author
#VALUE!
Download most recent RiCoG-Version

## Step05
#VALUE! | [5 empty] | #VALUE!
#VALUE!
Title and brief description of process step
Comments to assessment
#VALUE! | [5 empty] | #VALUE!
Physical form of intermediate at process temperature |  | 6 | 0 | 3 | 3 | high intrinsic emission potential (based on dustiness)
Abrasive nature of process conducted (not considered) |  | 1 | 3 |  | dustiness
Emission potential of process conducted (not considered) |  | 1
Process temperature in °C (not considered) |  | #DIV/0! | 3
Type of process |  | 1
Process family (not considered) |  | 2
Number of transfer operations per shift |  | 3 | 4 | 4 |  | many transfer operations
Exposure potential (long term) |  | 4 | 4 |  |  | EP4
#VALUE! | [5 empty] | #VALUE!
Equipment used |  | 1 | 1 | Containment system with segregative function (incl. exhausted furnaces, enclosed conveyors) | Containment system with segregative function (incl. exhausted furnaces, enclosed conveyors) | Containment system with segregative function (incl. exhausted furnaces, enclosed conveyors)
Level of containment |  | 1 | 1 | System not opened during processing, LEV removes contaminated air before opening |  | System not opened during processing, LEV removes contaminated air before opening
Breaching incidents |  | 1 | 1 | Only limited breaching permitted (e.g. sampling) |  | Only limited breaching permitted (e.g. sampling)
Leakage prevention |  | 1 | 1 | Vessels/furnaces are maintained under negative pressure | 3 | Vessels/furnaces are maintained under negative pressure
Treatment of contaminated air |  | 1 | 1 | Exhausted air is cleaned by high efficiency abatement system outside the building | 3 | Exhausted air is cleaned by high efficiency abatement system outside the building
Maintenance scheme |  | 1 | 1 | Regular certification and testing of the filtration system | 3 | Regular certification and testing of the filtration system
Level of contact |  | 1 | 1 | Substance manipulation via glove-box interface OR closed cabin OR no dermal contact (for CS0+) | Non direct handling | Substance manipulation via glove-box interface OR closed cabin OR no dermal contact (for CS0+)
Currently implemented containment strategy |  | 1 | 0 | 0 | 0 | CS1
#VALUE!
Exposure potential (long term) | [5 empty] | EP4
Hazard group (determined by threshold value) | [5 empty] | A
Containment strategy to be implemented |  |  | 2 | 3 | 2+ | CS2+
Demonstration of rigorous containment |  |  | Not achieved |  |  | Not achieved
developed by on behalf of | #VALUE! |  |  |  |  | #VALUE!
Report bugs to author
#VALUE!
Download most recent RiCoG-Version

## Step06
#VALUE! | [5 empty] | #VALUE!
#VALUE!
Title and brief description of process step
Comments to assessment
#VALUE! | [5 empty] | #VALUE!
Physical form of intermediate at process temperature |  | 6 | 0 | 3 | 3 | high intrinsic emission potential (based on dustiness)
Abrasive nature of process conducted (not considered) |  | 1 | 3 |  | dustiness
Emission potential of process conducted (not considered) |  | 1
Process temperature in °C (not considered) |  | #DIV/0! | 3
Type of process |  | 1
Process family (not considered) |  | 2
Number of transfer operations per shift |  | 3 | 4 | 4 |  | many transfer operations
Exposure potential (long term) |  | 4 | 4 |  |  | EP4
#VALUE! | [5 empty] | #VALUE!
Equipment used |  | 1 | 1 | Containment system with segregative function (incl. exhausted furnaces, enclosed conveyors) | Containment system with segregative function (incl. exhausted furnaces, enclosed conveyors) | Containment system with segregative function (incl. exhausted furnaces, enclosed conveyors)
Level of containment |  | 1 | 1 | System not opened during processing, LEV removes contaminated air before opening |  | System not opened during processing, LEV removes contaminated air before opening
Breaching incidents |  | 1 | 1 | Only limited breaching permitted (e.g. sampling) |  | Only limited breaching permitted (e.g. sampling)
Leakage prevention |  | 1 | 1 | Vessels/furnaces are maintained under negative pressure | 3 | Vessels/furnaces are maintained under negative pressure
Treatment of contaminated air |  | 1 | 1 | Exhausted air is cleaned by high efficiency abatement system outside the building | 3 | Exhausted air is cleaned by high efficiency abatement system outside the building
Maintenance scheme |  | 1 | 1 | Regular certification and testing of the filtration system | 3 | Regular certification and testing of the filtration system
Level of contact |  | 1 | 1 | Substance manipulation via glove-box interface OR closed cabin OR no dermal contact (for CS0+) | Non direct handling | Substance manipulation via glove-box interface OR closed cabin OR no dermal contact (for CS0+)
Currently implemented containment strategy |  | 1 | 0 | 0 | 0 | CS1
#VALUE!
Exposure potential (long term) | [5 empty] | EP4
Hazard group (determined by threshold value) | [5 empty] | A
Containment strategy to be implemented |  |  | 2 | 3 | 2+ | CS2+
Demonstration of rigorous containment |  |  | Not achieved |  |  | Not achieved
developed by on behalf of | #VALUE! |  |  |  |  | #VALUE!
Report bugs to author
#VALUE!
Download most recent RiCoG-Version

## Step07
#VALUE! | [5 empty] | #VALUE!
#VALUE!
Title and brief description of process step
Comments to assessment
#VALUE! | [5 empty] | #VALUE!
Physical form of intermediate at process temperature |  | 6 | 0 | 3 | 3 | high intrinsic emission potential (based on dustiness)
Abrasive nature of process conducted (not considered) |  | 1 | 3 |  | dustiness
Emission potential of process conducted (not considered) |  | 1
Process temperature in °C (not considered) |  | #DIV/0! | 3
Type of process |  | 1
Process family (not considered) |  | 2
Number of transfer operations per shift |  | 3 | 4 | 4 |  | many transfer operations
Exposure potential (long term) |  | 4 | 4 |  |  | EP4
#VALUE! | [5 empty] | #VALUE!
Equipment used |  | 1 | 1 | Containment system with segregative function (incl. exhausted furnaces, enclosed conveyors) | Containment system with segregative function (incl. exhausted furnaces, enclosed conveyors) | Containment system with segregative function (incl. exhausted furnaces, enclosed conveyors)
Level of containment |  | 1 | 1 | System not opened during processing, LEV removes contaminated air before opening |  | System not opened during processing, LEV removes contaminated air before opening
Breaching incidents |  | 1 | 1 | Only limited breaching permitted (e.g. sampling) |  | Only limited breaching permitted (e.g. sampling)
Leakage prevention |  | 1 | 1 | Vessels/furnaces are maintained under negative pressure | 3 | Vessels/furnaces are maintained under negative pressure
Treatment of contaminated air |  | 1 | 1 | Exhausted air is cleaned by high efficiency abatement system outside the building | 3 | Exhausted air is cleaned by high efficiency abatement system outside the building
Maintenance scheme |  | 1 | 1 | Regular certification and testing of the filtration system | 3 | Regular certification and testing of the filtration system
Level of contact |  | 1 | 1 | Substance manipulation via glove-box interface OR closed cabin OR no dermal contact (for CS0+) | Non direct handling | Substance manipulation via glove-box interface OR closed cabin OR no dermal contact (for CS0+)
Currently implemented containment strategy |  | 1 | 0 | 0 | 0 | CS1
#VALUE!
Exposure potential (long term) | [5 empty] | EP4
Hazard group (determined by threshold value) | [5 empty] | A
Containment strategy to be implemented |  |  | 2 | 3 | 2+ | CS2+
Demonstration of rigorous containment |  |  | Not achieved |  |  | Not achieved
developed by on behalf of | #VALUE! |  |  |  |  | #VALUE!
Report bugs to author
#VALUE!
Download most recent RiCoG-Version

## Step08
#VALUE! | [5 empty] | #VALUE!
#VALUE!
Title and brief description of process step
Comments to assessment
#VALUE! | [5 empty] | #VALUE!
Physical form of intermediate at process temperature |  | 6 | 0 | 3 | 3 | high intrinsic emission potential (based on dustiness)
Abrasive nature of process conducted (not considered) |  | 1 | 3 |  | dustiness
Emission potential of process conducted (not considered) |  | 1
Process temperature in °C (not considered) |  | #DIV/0! | 3
Type of process |  | 1
Process family (not considered) |  | 2
Number of transfer operations per shift |  | 3 | 4 | 4 |  | many transfer operations
Exposure potential (long term) |  | 4 | 4 |  |  | EP4
#VALUE! | [5 empty] | #VALUE!
Equipment used |  | 1 | 1 | Containment system with segregative function (incl. exhausted furnaces, enclosed conveyors) | Containment system with segregative function (incl. exhausted furnaces, enclosed conveyors) | Containment system with segregative function (incl. exhausted furnaces, enclosed conveyors)
Level of containment |  | 1 | 1 | System not opened during processing, LEV removes contaminated air before opening |  | System not opened during processing, LEV removes contaminated air before opening
Breaching incidents |  | 1 | 1 | Only limited breaching permitted (e.g. sampling) |  | Only limited breaching permitted (e.g. sampling)
Leakage prevention |  | 1 | 1 | Vessels/furnaces are maintained under negative pressure | 3 | Vessels/furnaces are maintained under negative pressure
Treatment of contaminated air |  | 1 | 1 | Exhausted air is cleaned by high efficiency abatement system outside the building | 3 | Exhausted air is cleaned by high efficiency abatement system outside the building
Maintenance scheme |  | 1 | 1 | Regular certification and testing of the filtration system | 3 | Regular certification and testing of the filtration system
Level of contact |  | 1 | 1 | Substance manipulation via glove-box interface OR closed cabin OR no dermal contact (for CS0+) | Non direct handling | Substance manipulation via glove-box interface OR closed cabin OR no dermal contact (for CS0+)
Currently implemented containment strategy |  | 1 | 0 | 0 | 0 | CS1
#VALUE!
Exposure potential (long term) | [5 empty] | EP4
Hazard group (determined by threshold value) | [5 empty] | A
Containment strategy to be implemented |  |  | 2 | 3 | 2+ | CS2+
Demonstration of rigorous containment |  |  | Not achieved |  |  | Not achieved
developed by on behalf of | #VALUE! |  |  |  |  | #VALUE!
Report bugs to author
#VALUE!
Download most recent RiCoG-Version

## Step09
#VALUE! | [5 empty] | #VALUE!
#VALUE!
Title and brief description of process step
Comments to assessment
#VALUE! | [5 empty] | #VALUE!
Physical form of intermediate at process temperature |  | 6 | 0 | 3 | 3 | high intrinsic emission potential (based on dustiness)
Abrasive nature of process conducted (not considered) |  | 1 | 3 |  | dustiness
Emission potential of process conducted (not considered) |  | 1
Process temperature in °C (not considered) |  | #DIV/0! | 3
Type of process |  | 1
Process family (not considered) |  | 2
Number of transfer operations per shift |  | 3 | 4 | 4 |  | many transfer operations
Exposure potential (long term) |  | 4 | 4 |  |  | EP4
#VALUE! | [5 empty] | #VALUE!
Equipment used |  | 1 | 1 | Containment system with segregative function (incl. exhausted furnaces, enclosed conveyors) | Containment system with segregative function (incl. exhausted furnaces, enclosed conveyors) | Containment system with segregative function (incl. exhausted furnaces, enclosed conveyors)
Level of containment |  | 1 | 1 | System not opened during processing, LEV removes contaminated air before opening |  | System not opened during processing, LEV removes contaminated air before opening
Breaching incidents |  | 1 | 1 | Only limited breaching permitted (e.g. sampling) |  | Only limited breaching permitted (e.g. sampling)
Leakage prevention |  | 1 | 1 | Vessels/furnaces are maintained under negative pressure | 3 | Vessels/furnaces are maintained under negative pressure
Treatment of contaminated air |  | 1 | 1 | Exhausted air is cleaned by high efficiency abatement system outside the building | 3 | Exhausted air is cleaned by high efficiency abatement system outside the building
Maintenance scheme |  | 1 | 1 | Regular certification and testing of the filtration system | 3 | Regular certification and testing of the filtration system
Level of contact |  | 1 | 1 | Substance manipulation via glove-box interface OR closed cabin OR no dermal contact (for CS0+) | Non direct handling | Substance manipulation via glove-box interface OR closed cabin OR no dermal contact (for CS0+)
Currently implemented containment strategy |  | 1 | 0 | 0 | 0 | CS1
#VALUE!
Exposure potential (long term) | [5 empty] | EP4
Hazard group (determined by threshold value) | [5 empty] | A
Containment strategy to be implemented |  |  | 2 | 3 | 2+ | CS2+
Demonstration of rigorous containment |  |  | Not achieved |  |  | Not achieved
developed by on behalf of | #VALUE! |  |  |  |  | #VALUE!
Report bugs to author
#VALUE!
Download most recent RiCoG-Version

## Step10
#VALUE! | [5 empty] | #VALUE!
#VALUE!
Title and brief description of process step
Comments to assessment
#VALUE! | [5 empty] | #VALUE!
Physical form of intermediate at process temperature |  | 6 | 0 | 3 | 3 | high intrinsic emission potential (based on dustiness)
Abrasive nature of process conducted (not considered) |  | 1 | 3 |  | dustiness
Emission potential of process conducted (not considered) |  | 1
Process temperature in °C (not considered) |  | #DIV/0! | 3
Type of process |  | 1
Process family (not considered) |  | 2
Number of transfer operations per shift |  | 3 | 4 | 4 |  | many transfer operations
Exposure potential (long term) |  | 4 | 4 |  |  | EP4
#VALUE! | [5 empty] | #VALUE!
Equipment used |  | 1 | 1 | Containment system with segregative function (incl. exhausted furnaces, enclosed conveyors) | Containment system with segregative function (incl. exhausted furnaces, enclosed conveyors) | Containment system with segregative function (incl. exhausted furnaces, enclosed conveyors)
Level of containment |  | 1 | 1 | System not opened during processing, LEV removes contaminated air before opening |  | System not opened during processing, LEV removes contaminated air before opening
Breaching incidents |  | 1 | 1 | Only limited breaching permitted (e.g. sampling) |  | Only limited breaching permitted (e.g. sampling)
Leakage prevention |  | 1 | 1 | Vessels/furnaces are maintained under negative pressure | 3 | Vessels/furnaces are maintained under negative pressure
Treatment of contaminated air |  | 1 | 1 | Exhausted air is cleaned by high efficiency abatement system outside the building | 3 | Exhausted air is cleaned by high efficiency abatement system outside the building
Maintenance scheme |  | 1 | 1 | Regular certification and testing of the filtration system | 3 | Regular certification and testing of the filtration system
Level of contact |  | 1 | 1 | Substance manipulation via glove-box interface OR closed cabin OR no dermal contact (for CS0+) | Non direct handling | Substance manipulation via glove-box interface OR closed cabin OR no dermal contact (for CS0+)
Currently implemented containment strategy |  | 1 | 0 | 0 | 0 | CS1
#VALUE!
Exposure potential (long term) | [5 empty] | EP4
Hazard group (determined by threshold value) | [5 empty] | A
Containment strategy to be implemented |  |  | 2 | 3 | 2+ | CS2+
Demonstration of rigorous containment |  |  | Not achieved |  |  | Not achieved
developed by on behalf of | #VALUE! |  |  |  |  | #VALUE!
Report bugs to author
#VALUE!
Download most recent RiCoG-Version

## Glossary
RiCoG 1.00.01 Rigorous Containment Guide for Intermediates (RiCoG) Based on Hirst et al. (2002)
(this glossary has a printer friendly format (A4))
Introduction |  | #VALUE!
The registration of an isolated or transported intermediate under strictly controlled conditions (SCC) as foreseen in regulation (EC) 1907/2006 (REACH) requires only a reduced dataset compared with a “standard” registration. In order to comply with the requirements of such a registration, REACH sets strict conditions under which the substance has to be used. The registrant has to confirm that the substance is used under SCC according to Article 17(3) or 18(4).
Both articles require that inter alia the substance is used under strictly controlled conditions (SCC) and that it should be rigorously contained during its whole life cycle as highlighted in Article 18(4a): "the substance is rigorously contained by technical means during its whole lifecycle including manufacture, purification, cleaning and maintenance of equipment, sampling, analysis, loading and unloading of equipment or vessels, waste disposal or purification and storage"
Because of its legal (and potential economic) implications, the term "rigorous containment" was heavily discussed in plenty of "intermediate discussions" between the involved stakeholders. The most recent update of the technical "Guidance on intermediates" (Version 2, December 2010) sheds more light on this term: "Within a rigorously contained overall process, different containment strategies may be used for different processing steps […] the containment strategy defines the criteria for rigorous containment at a practical level." The mentioned containment strategies refer to strategies as defined by Hirst et al. (2002). These strategies have to be selected based on the substance hazard group and the exposure potential related to substance intrinsic properties (volatility/dustiness) and process scale (handled quantity).
This procedure is also followed in the "Control Banding Approach" implemented in COSHH essentials (HSE, 2009) and in the EMKG tool (BAUA, 2005b). Both tools are accompanied with so-called control guidance sheets, which summarise guidance on exposure control for individual control strategies in a concise and clear structure. However, the available tools are meant as general occupational exposure guidance tools and are not specifically designed for an assessment of rigorous containment of intermediates under REACH.
The current "Rigorous Containment Guide" (RiCoG) aims at providing guidance for the selection of the appropriate containment strategy and provides a comparable basis for the evaluation of containment systems in the context of intermediates to be registered under REACH.
General information on intermediate |  | #VALUE!
RiCo has to be maintained during the entire life-cycle of a specific substance. RiCoG aims at an assessment of RiCo of complete processes. Such processes may however consist of multiple process steps, which may either be assessed as a whole if the containment measures are the same at each step or separatetly if containment measures and operational conditions differ significantly between individual process steps. Since various characteristics of an intermediate are constant during a process, a generic input sheet ("RiCoG") is included in the tool to avoid redundant entries of data. The associated characteristics are described below:
Name of intermediate | Any verbal description of the intermediate. This field is not validated by the tool. It is recommended to exactly describe the substance to be assessed in particular if an UVCB substance is concerned.
Brief overall description on use of intermediate | Any verbal description of the use of the intermediate. This field is not validated by the tool. It is recommended to exactly describe the use and to give an indication of the concerned process in this field.
CAS # / EINECS # | This field is not validated by the tool. It is included for the purpose of documentation.
Melting point of intermediate in °C | Any valid data will be used for a RiCo-assessment of hot processes (i.e. if "molten metal(s)/slag" is selected as physical form). Only pure numbers are valid. If no or invalid entries are made worst-case assumptions are used by the tool for pre-cautionary reasons.
Hazard group determination |  | #VALUE!
For the selection of an appropriate containment strategy, Hirst et al. (2002) suggest to categorise a substance based on its hazard profile. The hazard profile of a substance may be identified by its OEL and R-phrases. The latter of which are now superseded by H-statements as given in the CLP regulation EC 12/72/2008 and/or under the GHS (United Nations, 2009). Based on the selected range of OELs and assigned H-statements, the tool determines a hazard group applicable to the intermediate based on Hirst et al. (2002) and HSE (2009). It is noted that derived no-effect values (DNELs) or derived minimal effect values (DMELs) should be entered if they exist (potentially from full registration dossiers of the same substance) instead of occupational exposure limits. If the entered threshold value and classification profile lead to different hazard classes, the higher class is selected by default. In case a conclusive classification of the substance is not possible (potentially due to lack of data), the highest hazard class is selected by default.
Occupational exposure limit or DNEL/DMEL | According to Hirst et al. (2002), an exposure limit could be (i) a maximum exposure limit (MEL), (ii) an occupational exposure standard (OES), or (iii) a permissible exposure level (PEL). If the selected range of occupational exposure limits does not correspond to the highest selected group of H-statements, a remark is displayed. Such a remark does not invalidate the assessment of rigorous containment, but is included for pre-cautionary reasons. If neither an OEL exists nor a DNEL/DMEL is available, the highest available range should be selected. NOTE: If a DNEL/DMEL is available this should be entered instead of any OEL.
Groups of H-statements | Each classification of a substance should be indicated by the selection of the corresponding group of H-statements.
Conclusive classification not possible due to lack of data | If a classification of the intermediate is not possible on a scientific and conclusive basis, this should be indicated here. In this case, the highest hazard group will be selected for pre-cautionary reasons.
#VALUE!
Results of hazard group determination |  | #VALUE!
Remarks on occupational exposure limit or DNEL/DMEL | The tool compares any entered value for the occupational exposure limit with the highest assigned group of H-statements and indicates whether both are assigned to the same hazard group. Such a remark does not necessarily indicate an inconsistency but should be checked for potential effects on workers' safety and health.
Assigned H-statements | The user is asked to indicate which H-statements are assigned to the intermediate by selecting the appropriate group of H-statements. If the currently available information does not allow a conclusive classification of the substance this should be indicated in line "Classification not possible due to lack of data."
Hazard group | The hazard group is assigned by the tool according to user's entries based on Table 6.1 in Hirst et al. (2002). Scientific justification could be found, for example, in BAUA (2005a).
Overall assessment of all process steps |  | #VALUE!
As mentioned above, RiCoG aims at an assessment of a complete process potentially consisting of multiple process steps. In this section, it is therefore possible to summarise the results of assessments of individual process steps.
Process steps 01 - 10 | For each out of ten possible steps, the relevance for the overall assessment can be indicated here. The result of the associated assessment of the concerned process step is copied and displayed. The process step name in the first column is hyperlinked with the relevant sheet in the tool for ease of access.
General information on process step |  | #VALUE!
This section is included for the sake of documentation. Information on the assessed process type as well as comments to the assessment can be stored.
Title/brief description of process step | This field is not validated by the tool.
Comments to assessment | This field is not validated by the tool.
Assessment of exposure potential (EP) |  | #VALUE!
Hirst et al. (2002) defined two main factors as determinants for the exposure potential related to the handling of a specific substance: (i) the substance intrinsic exposure potential as defined by the ratio of the boiling point and process temperature for liquids and the dustiness for solids and (ii) the scale of operation expressed in handled material per operation/task. This concept is adopted in RiCoG in a way reflecting specifics of metals. For cold processes, various physical forms (see below) can be selected and their intrinsic emission potential is assessed based on the dustiness of the selected physical form. For hot processes, the emission potential is assessed based on the ratio of the melting point and process temperature. The scale of operation was amended by a consideration of the type of process in which only transfer processes need a further quantification of the scale of operation. When entered, both factors are looked up in an "exposure potential table" resulting in an assignment of the corresponding "Exposure Potential Class" (EP) ranging from EP1 (lowest exposure potential) to EP4 (highest exposure potential).
Physical form of intermediate at process temperature | In addition to the physical forms as suggested by Hirst et al. (2002), additional forms are included in RiCoG because of their relevance for the metals' sector. Physical forms are to be selected as occurring at process temperature. The relevant physical forms are briefly described below: Massive object(s): non-friable object(s) of non-inhalable particle size, a selection of this physical form allows for an assessment of containment strategy CS0+ (see below "Abrasive nature of process conducted") Metal(s) in liquid mixture/solution: inorganic substances in liquid phase, a selection of this physical form allows for an assessment of containment strategy CS0+ (see below "Emission potential of process conducted") Molten metal(s)/slag: metal(s) at temperatures above their melting point, if this form is selected, a hot-process is assumed in the assessment Low dusty material: pellets, other poorly-friable solids, wetted powders (high moisture content) Medium dusty material: wetted powders (low moisture content), coarse powders High dusty material: fine powders Crystals: In addition to the physical forms listed above, it is noted that inorganic substances are often manufactured as crystals. Crystals should be assigned to any of the above physical forms based on their size (ranging from >10 cm to < 10 µm in diameter) and their friability.
Abrasive nature of process conducted | If "massive object(s)" is selected as physical form, the minimum containment strategy could be altered to CS0+ if the objects are treated in a way excluding the generation of abrasive dust. This parameter is not relevant for other physical forms.
Emission potential of process conducted | If "metal(s) in liquid mixture/solution" is selected as physical form, the minimum containment strategy could be altered to CS0+, if the liquid is not sprayed and splashing is excluded. It is important to note that this possibility is included in the tool because of the very low vapour pressure of metals in solution/mixture. This parameter is not relevant for other physical forms.
Process temperature in °C | The process temperature in °C. Only positive "pure" numbers (i.e. without any unit) are recognised by the tool. If no valid information is entered, the tool automatically selects the highest EP for hot processes.
Type of process | For intermediates, two major types are distinguished in RiCoG: (i) Transfer processes and (ii) Other processes. Transfer operations intrinsically include some kind of a "system breach", whereas other processes (in the context of a RiCo-assessment) do not necessarily involve such breaches. The transfer of a substance through a closed piping system is consequently not considered a "transfer operation" in this context.
Process family | If "Other processes" is selected, continuous or batch process has to be specified here.
Number of transfer operations | If "Transfer of substance" is selected, the number of transfer operations can be selected.
Exposure potential (long-term) | The exposure potential is assessed based on the substance intrinsic exposure potential and the scale of operation. The exposure potential is reported as one of four classes as given in Hirst et al. (2002), Table 6.4 and Table 6.6. In contrast to Hirst et al. (2002), it is assumed that a refinement based on the duration of a discrete task is inappropriate for the assessment of rigorous containment of an intermediate. Thus, the determined EP defaults to the long-term value for pre-cautionary reasons.
Results of exposure potential assessment |  | #VALUE!
These parameters are instantly calculated based on the entries made by the user. In case relevant information is not or wrongly (see above) entered, the most conservative value for this specific parameter will be selected by default.
Substance intrinsic exposure potential | The substance intrinsic emission potential for solids is based on their dustiness, whereas it is based on the ratio of the melting point and process temperature for molten metals. The emission potential of metals in solution/mixture is assumed being very low, unless the liquid is sprayed or splashing occurs during processes.
Emission potential based on the type and/or extent of process | Hirst et al. (2002) foresees to assess the exposure potential by modifying the above derived substance intrinsic exposure potential with a process-intrinsic exposure potential. He based the latter on the quantity of transferred material. For a RiCo assessment of intermediates under REACH it is however necessary to address other processes as well (see above). Processes other than transfer operations are therefore assessed on the basis whether they are continuous or discontinuous in nature. The latter is thereby assumed to increase the exposure potential.
Exposure potential group (EP) | The exposure potential results from the substance intrinsic emission potential and the scale/mode of operation. The actual class is adopted from Table 6.4 or Table 6.6 in Hirst et al. (2002). The derived class of exposure potential refers to long-term exposure for pre-cautionary reasons.
Implemented containment strategy (CS) |  | #VALUE!
The REACH "Guidance on intermediates" (ECHA, 2010) refers to containment strategies as defined by Hirst et al. (2002). Whereas the basic characteristics of these strategies are defined on pages 69-71, more information is provided on the following pages of this source for each of the mentioned aspects. Additional information on containment strategies can also be found in the control guidance fact sheets available via the HSE-website (http://www.hse.gov.uk/pubns/guidance/). Similar guidance can be found on the BAUA-website (http://www.baua.de/cln_137/de/Themen-von-A-Z/Gefahrstoffe/EMKG/Schutzleitfaeden.html) for the EMKG approach. The current glossary briefly summarises the most important aspects of containment strategies. It is again noted that the points listed below exclusively refer to rigorous containment, which is only one aspect of strictly controlled conditions. Documentation, worker training, emergency plans etc. are not covered by this tool. When actually assessing RiCo with RiCoG it is important to note that items for a specific aspect below are always sorted from worst to best in the associated dropdown menus in the tool. If the system represents an "air-tight containment system", the bare existence of an LEV does not constitute the need to select "LEV integrated in contained system" under "Equipment used". Thus, if a more restrictive containment measure were selected, this normally presumes that the less restricitve measures in a specific category are applied in parallel.
Equipment used | The equipment used is an important qualifier for rigorous containment. It is assumed that only specifically designed equipment could ensure rigorous containment. Used equipment includes isolators (isolating the substance from the worker potentially still enabling manual operation, e.g. open/closing containers via glove ports), transfer devices, overbagging (as an application of additional containment layers), coupling devices and robots (applicable to containment strategy 5) (Hirst et al., 2002).
Level of containment | The level of containment (if any) varies from "enclosures at standard industrial level" to "sealed systems covered by several containment layers".
Breaching incidents | These breaching occasions refer to "intended" system breaches during normal operation (e.g. for sampling).
Leakage prevention | The strategy of how to avoid contamination of workplace atmosphere. It is acknowledged that a complete prevention of contamination of workplace atmosphere is not possible with 100% certainty for stochastic reasons. However, the selected strategy should ensure that any contamination of the workplace atmosphere to levels above the concentration as defined by the hazard group is very unlikely - even during malfunctions.
Treatment of contaminated air | How is the air filtering system set up (e.g. recirculation into workplace atmosphere, level of redundancy)?
Maintenance scheme | Which kind of control scheme is implemented to ensure proper working of the used equipment?
Level of contact | Do workers directly handle the substance? How is direct handling avoided?
Evaluation of containment strategy |  | #VALUE!
Containment strategy to be implemented | The containment strategy which has to be implemented to ensure a rigorous containment of the intermediate can be found in Tables 6.5 and 6.7 in Hirst et al. (2002). As mentioned above, the long-term exposure potential is used for pre-cautionary reasons. The recent REACH guidance on intermediates requires containment strategy 3 (CS3) as a minimum for rigorous containment of intermediates. CS1 and CS2 are therefore not considered by the tool as valid containment strategies for intermediates. However, if an LEV represents an integral part of a containment system, it is assumed that RiCo is maintained with strategy CS2+. In addition, certain physical forms, if they are handled under specific conditions, would allow strategy CS0+ by assuming that the substance intrinsic exposure potential is very low.
Demonstration of rigorous containment | A demonstration of rigorous containment of the intermediate is achieved if the above defined containment strategy is fully implemented. If specific aspects of the currently implemented containment strategy do not comply with the minimum requirements, the tool displays possible improvements to be implemented (see above under "Suggested Improvements").
Suggested improvements |  | #VALUE!
If specific aspects of the implemented containment strategy do not comply with the minimal required containment strategy, the tool indicates possible (minimal) modifications which would lead to compliance.
Hazard groups and related H-statements and occupational exposure limits |  | #VALUE!
The tool is based on a selection of H-statements whereas the original R-phrases are maintained as "mouse-over" comments. It is important to note that the table below should neither be used for a derivation of DNELs / occupational exposure limits nor for classification purposes. It is emphasised that a selection of an exposure limit range or H-statement shall take into account all existing knowledge. If the available data base does not allow a conclusive classification of the intermediate, this should be reflected by selecting "Classification not possible due to data gaps."
Occupational exposure limits | H-statements | Hazard group
1000 - 10000 µg/m³ 50 - 500 ppm | H303, H304, H305, H313, H315, H316, H318, H319, H320, H333, H336, H-numbers otherwise not listed | A
100 - 1000 µg/m³ 5 - 50 ppm | H302, H312, H332, H371 | B
10 - 100 µg/m³ 0.5 - 5 ppm | H301, H311, H314, H317, H318, H331, H335, H370, H373 | C
1 - 10 µg/m³ 0.05 - 0.5 ppm | H300, H310, H330, H351, H360, H361, H362, H372 | D
0.01 - 1 µg/m³ 0.005 - 0.05 ppm | H334, H340, H341, H350 | E
< 0.01 µg/m³ < 0.005 ppm | Available data do not allow a conclusive classification of the intermediate. | F
#VALUE!
Translation of R-phrases into H-statements |  | #VALUE!
H-statement | Definition | Related R-phrase
H300 | Fatal if swallowed | R28
H301 | Toxic if swallowed | R25
H302 | Harmful if swallowed | R22
H303 | May be harmful if swallowed | *
H304 | May be fatal if swallowed and enters airways | *
H305 | May be harmful if swallowed and enters airways | *
H310 | Fatal in contact with skin | R27
H311 | Toxic in contact with skin | R24
H312 | Harmful in contact with skin | R21
H313 | May be harmful in contact with skin | *
H314 | Causes severe skin burns and eye damage | R34,R35
H315 | Causes skin irritation | R38
H316 | Causes mild skin irritation | *
H317 | May cause an allergic skin reaction | R43
H318 | Causes serious eye damage | R41
H319 | Causes serious eye irritation | R36
H320 | Causes eye irritation | *
H330 | Fatal if inhaled | R26
H331 | Toxic if inhaled | R23
H332 | Harmful if inhaled | R20
H333 | May be harmful if inhaled | *
H334 | May cause allergy or asthma symptoms or breathing difficulties if inhaled | R42
H335** | May cause respiratory irritation | R37
H336** | May cause drowsiness or dizziness | R67
H340 | May cause genetic defects | R46
H341 | Suspected of causing genetic defects | R68
H350 | May cause cancer | R45,R49
H351 | Suspected of causing cancer | R40
H360 | May damage fertility or the unborn child | R61,R60
H361 | Suspected of damaging fertility or the unborn child | R62,R63
H362 | May cause harm to breast-fed children | R64
H370 | Causes damage to organs | R39/23 R39/24 R39/25 R39/26 R39/27 R39/28
H371 | May cause damage to organs | R68/20 R68/21 R68/22
H372 | Causes damage to organs through prolonged or repeated exposure | R48/23 R48/24 R48/25
H373 | May cause damage to organs through prolonged or repeated exposure | R33 R48/20 R48/21 R48/22
* Defined in the GHS (United Nations, 2009) but mentioned in EC 12/72/2008. ** Not explicitly covered in HSE (2009) but implicitly covered under "H-statements otherwise not listed" (Hazard group A).
References |  | #VALUE!
BAUA (2005a) | Einfaches Maßnahmenkonzept Gefahrstoffe: Empirische Zusammenhänge von Einstufung und Arbeitsplatzgrenzwert, Stand. 10. Januar 2010, Bundesanstalt für Arbeitsschutz und Arbeitsmedizin.
http://www.baua.de/de/Themen-von-A-Z/Gefahrstoffe/EMKG/pdf/Empirische-Zusammenhaenge.pdf
BAUA (2005b) | Einfaches Maßnahmenkonzept Gefahrstoffe - Fachliche Konzeption, Stand. 10. Januar 2010, Bundesanstalt für Arbeitsschutz und Arbeitsmedizin.
http://www.baua.de/de/Themen-von-A-Z/Gefahrstoffe/EMKG/pdf/EMKG-fachlich.pdf
ECHA (2010) | Guidance on intermediates, Version 2, European Chemicals Agency, http://echa.europa.eu/, December 2010.
http://guidance.echa.europa.eu/docs/guidance_document/intermediates_en.pdf
HSE (2002) | Control of lead at work (Third edition), Control of Lead ar Work Regulations 2002, Approved Code of Practice and guidance, ISBN 978 0 7176 2565 6, 2002.
http://www.hse.gov.uk/pubns/priced/l132.pdf
HSE (2009) | The technical basis for COSHH essentials: Easy steps to control chemicals, Health and safety Executive, 2009. http://www.google.de/url?sa=t&source=web&cd=2&ved=0CCUQFjAB&url=http%3A%2F%2Fwww.coshh-essentials.org.uk%2Fassets%2Flive%2FCETB.pdf&rct=j&q=HSG193%20pdf&ei=Tc5bTcK6K9Dvsgaxn7SHBw&usg=AFQjCNF7vkWLBnKf2AB9A2gW7gmEnJP-kw&sig2=QWCvPDbWwZoeMAV4ZlJBfA&cad=rja
http://www.coshh-essentials.org.uk/assets/live/CETB.pdf
Hirst, N., Brocklebank, M., Ryder, M. (2002) | Containment Systems, A Design Guide, Institution of Chemical Engineers (IChemE), ISBN 0 7506 7612 4, 2002.
United Nations (2009) | Globally Harmonized System of Classification and Labelling of Chemicals (GHS), third revised edition, ISBN-13: 978-92-1-117006-1, New York and Geneva, 2009.
Information about the Rigorous Containment Guide |  | #VALUE!
Author | Daniel Vetter (dv@ebrc.de)
Copyright | EBRC Consulting GmbH Raffaelstr. 4 30177 Hannover Germany
http://www.ebrc.de
Sponsorship | EUROMETAUX, European Association of Metals Avenue de Broqueville 12 1150 Brussels Belgium
http://www.eurometaux.eu/
Disclaimer & GNU General Public License |  | #VALUE!
This tool is free software: you can redistribute it and/or modify it under the terms of the GNU General Public License as published by the Free Software Foundation, either version 3 of the License, or any later version.
This software is distributed in the hope that it will be useful, but WITHOUT ANY WARRANTY; without even the implied warranty of MERCHANTABILITY or FITNESS FOR A PARTICULAR PURPOSE. See the GNU General Public License for more details (Sheet "Copying").
You should have received a copy of the GNU General Public License along with this software. If not, see <http://www.gnu.org/licenses/>.

## Copying
GNU GENERAL PUBLIC LICENSE
Version 3, 29 June 2007
Copyright (C) 2007 Free Software Foundation, Inc. <http://fsf.org/>
Everyone is permitted to copy and distribute verbatim copies
of this license document, but changing it is not allowed.
Preamble
The GNU General Public License is a free, copyleft license for
software and other kinds of works.
The licenses for most software and other practical works are designed
to take away your freedom to share and change the works. By contrast,
the GNU General Public License is intended to guarantee your freedom to
share and change all versions of a program--to make sure it remains free
software for all its users. We, the Free Software Foundation, use the
GNU General Public License for most of our software; it applies also to
any other work released this way by its authors. You can apply it to
your programs, too.
When we speak of free software, we are referring to freedom, not
price. Our General Public Licenses are designed to make sure that you
have the freedom to distribute copies of free software (and charge for
them if you wish), that you receive source code or can get it if you
want it, that you can change the software or use pieces of it in new
free programs, and that you know you can do these things.
To protect your rights, we need to prevent others from denying you
these rights or asking you to surrender the rights. Therefore, you have
certain responsibilities if you distribute copies of the software, or if
you modify it: responsibilities to respect the freedom of others.
For example, if you distribute copies of such a program, whether
gratis or for a fee, you must pass on to the recipients the same
freedoms that you received. You must make sure that they, too, receive
or can get the source code. And you must show them these terms so they
know their rights.
Developers that use the GNU GPL protect your rights with two steps:
(1) assert copyright on the software, and (2) offer you this License
giving you legal permission to copy, distribute and/or modify it.
For the developers' and authors' protection, the GPL clearly explains
that there is no warranty for this free software. For both users' and
authors' sake, the GPL requires that modified versions be marked as
changed, so that their problems will not be attributed erroneously to
authors of previous versions.
Some devices are designed to deny users access to install or run
modified versions of the software inside them, although the manufacturer
can do so. This is fundamentally incompatible with the aim of
protecting users' freedom to change the software. The systematic
pattern of such abuse occurs in the area of products for individuals to
use, which is precisely where it is most unacceptable. Therefore, we
have designed this version of the GPL to prohibit the practice for those
products. If such problems arise substantially in other domains, we
stand ready to extend this provision to those domains in future versions
of the GPL, as needed to protect the freedom of users.
Finally, every program is threatened constantly by software patents.
States should not allow patents to restrict development and use of
software on general-purpose computers, but in those that do, we wish to
avoid the special danger that patents applied to a free program could
make it effectively proprietary. To prevent this, the GPL assures that
patents cannot be used to render the program non-free.
The precise terms and conditions for copying, distribution and
modification follow.
TERMS AND CONDITIONS
0. Definitions.
"This License" refers to version 3 of the GNU General Public License.
"Copyright" also means copyright-like laws that apply to other kinds of
works, such as semiconductor masks.
"The Program" refers to any copyrightable work licensed under this
License. Each licensee is addressed as "you". "Licensees" and
"recipients" may be individuals or organizations.
To "modify" a work means to copy from or adapt all or part of the work
in a fashion requiring copyright permission, other than the making of an
exact copy. The resulting work is called a "modified version" of the
earlier work or a work "based on" the earlier work.
A "covered work" means either the unmodified Program or a work based
on the Program.
To "propagate" a work means to do anything with it that, without
permission, would make you directly or secondarily liable for
infringement under applicable copyright law, except executing it on a
computer or modifying a private copy. Propagation includes copying,
distribution (with or without modification), making available to the
public, and in some countries other activities as well.
To "convey" a work means any kind of propagation that enables other
parties to make or receive copies. Mere interaction with a user through
a computer network, with no transfer of a copy, is not conveying.
An interactive user interface displays "Appropriate Legal Notices"
to the extent that it includes a convenient and prominently visible
feature that (1) displays an appropriate copyright notice, and (2)
tells the user that there is no warranty for the work (except to the
extent that warranties are provided), that licensees may convey the
work under this License, and how to view a copy of this License. If
the interface presents a list of user commands or options, such as a
menu, a prominent item in the list meets this criterion.
1. Source Code.
The "source code" for a work means the preferred form of the work
for making modifications to it. "Object code" means any non-source
form of a work.
A "Standard Interface" means an interface that either is an official
standard defined by a recognized standards body, or, in the case of
interfaces specified for a particular programming language, one that
is widely used among developers working in that language.
The "System Libraries" of an executable work include anything, other
than the work as a whole, that (a) is included in the normal form of
packaging a Major Component, but which is not part of that Major
Component, and (b) serves only to enable use of the work with that
Major Component, or to implement a Standard Interface for which an
implementation is available to the public in source code form. A
"Major Component", in this context, means a major essential component
(kernel, window system, and so on) of the specific operating system
(if any) on which the executable work runs, or a compiler used to
produce the work, or an object code interpreter used to run it.
The "Corresponding Source" for a work in object code form means all
the source code needed to generate, install, and (for an executable
work) run the object code and to modify the work, including scripts to
control those activities. However, it does not include the work's
System Libraries, or general-purpose tools or generally available free
programs which are used unmodified in performing those activities but
which are not part of the work. For example, Corresponding Source
includes interface definition files associated with source files for
the work, and the source code for shared libraries and dynamically
linked subprograms that the work is specifically designed to require,
such as by intimate data communication or control flow between those
subprograms and other parts of the work.
The Corresponding Source need not include anything that users
can regenerate automatically from other parts of the Corresponding
Source.
The Corresponding Source for a work in source code form is that
same work.
2. Basic Permissions.
All rights granted under this License are granted for the term of
copyright on the Program, and are irrevocable provided the stated
conditions are met. This License explicitly affirms your unlimited
permission to run the unmodified Program. The output from running a
covered work is covered by this License only if the output, given its
content, constitutes a covered work. This License acknowledges your
rights of fair use or other equivalent, as provided by copyright law.
You may make, run and propagate covered works that you do not
convey, without conditions so long as your license otherwise remains
in force. You may convey covered works to others for the sole purpose
of having them make modifications exclusively for you, or provide you
with facilities for running those works, provided that you comply with
the terms of this License in conveying all material for which you do
not control copyright. Those thus making or running the covered works
for you must do so exclusively on your behalf, under your direction
and control, on terms that prohibit them from making any copies of
your copyrighted material outside their relationship with you.
Conveying under any other circumstances is permitted solely under
the conditions stated below. Sublicensing is not allowed; section 10
makes it unnecessary.
3. Protecting Users' Legal Rights From Anti-Circumvention Law.
No covered work shall be deemed part of an effective technological
measure under any applicable law fulfilling obligations under article
11 of the WIPO copyright treaty adopted on 20 December 1996, or
similar laws prohibiting or restricting circumvention of such
measures.
When you convey a covered work, you waive any legal power to forbid
circumvention of technological measures to the extent such circumvention
is effected by exercising rights under this License with respect to
the covered work, and you disclaim any intention to limit operation or
modification of the work as a means of enforcing, against the work's
users, your or third parties' legal rights to forbid circumvention of
technological measures.
4. Conveying Verbatim Copies.
You may convey verbatim copies of the Program's source code as you
receive it, in any medium, provided that you conspicuously and
appropriately publish on each copy an appropriate copyright notice;
keep intact all notices stating that this License and any
non-permissive terms added in accord with section 7 apply to the code;
keep intact all notices of the absence of any warranty; and give all
recipients a copy of this License along with the Program.
You may charge any price or no price for each copy that you convey,
and you may offer support or warranty protection for a fee.
5. Conveying Modified Source Versions.
You may convey a work based on the Program, or the modifications to
produce it from the Program, in the form of source code under the
terms of section 4, provided that you also meet all of these conditions:
a) The work must carry prominent notices stating that you modified
it, and giving a relevant date.
b) The work must carry prominent notices stating that it is
released under this License and any conditions added under section
7. This requirement modifies the requirement in section 4 to
"keep intact all notices".
c) You must license the entire work, as a whole, under this
License to anyone who comes into possession of a copy. This
License will therefore apply, along with any applicable section 7
additional terms, to the whole of the work, and all its parts,
regardless of how they are packaged. This License gives no
permission to license the work in any other way, but it does not
invalidate such permission if you have separately received it.
d) If the work has interactive user interfaces, each must display
Appropriate Legal Notices; however, if the Program has interactive
interfaces that do not display Appropriate Legal Notices, your
work need not make them do so.
A compilation of a covered work with other separate and independent
works, which are not by their nature extensions of the covered work,
and which are not combined with it such as to form a larger program,
in or on a volume of a storage or distribution medium, is called an
"aggregate" if the compilation and its resulting copyright are not
used to limit the access or legal rights of the compilation's users
beyond what the individual works permit. Inclusion of a covered work
in an aggregate does not cause this License to apply to the other
parts of the aggregate.
6. Conveying Non-Source Forms.
You may convey a covered work in object code form under the terms
of sections 4 and 5, provided that you also convey the
machine-readable Corresponding Source under the terms of this License,
in one of these ways:
a) Convey the object code in, or embodied in, a physical product
(including a physical distribution medium), accompanied by the
Corresponding Source fixed on a durable physical medium
customarily used for software interchange.
b) Convey the object code in, or embodied in, a physical product
(including a physical distribution medium), accompanied by a
written offer, valid for at least three years and valid for as
long as you offer spare parts or customer support for that product
model, to give anyone who possesses the object code either (1) a
copy of the Corresponding Source for all the software in the
product that is covered by this License, on a durable physical
medium customarily used for software interchange, for a price no
more than your reasonable cost of physically performing this
conveying of source, or (2) access to copy the
Corresponding Source from a network server at no charge.
c) Convey individual copies of the object code with a copy of the
written offer to provide the Corresponding Source. This
alternative is allowed only occasionally and noncommercially, and
only if you received the object code with such an offer, in accord
with subsection 6b.
d) Convey the object code by offering access from a designated
place (gratis or for a charge), and offer equivalent access to the
Corresponding Source in the same way through the same place at no
further charge. You need not require recipients to copy the
Corresponding Source along with the object code. If the place to
copy the object code is a network server, the Corresponding Source
may be on a different server (operated by you or a third party)
that supports equivalent copying facilities, provided you maintain
clear directions next to the object code saying where to find the
Corresponding Source. Regardless of what server hosts the
Corresponding Source, you remain obligated to ensure that it is
available for as long as needed to satisfy these requirements.
e) Convey the object code using peer-to-peer transmission, provided
you inform other peers where the object code and Corresponding
Source of the work are being offered to the general public at no
charge under subsection 6d.
A separable portion of the object code, whose source code is excluded
from the Corresponding Source as a System Library, need not be
included in conveying the object code work.
A "User Product" is either (1) a "consumer product", which means any
tangible personal property which is normally used for personal, family,
or household purposes, or (2) anything designed or sold for incorporation
into a dwelling. In determining whether a product is a consumer product,
doubtful cases shall be resolved in favor of coverage. For a particular
product received by a particular user, "normally used" refers to a
typical or common use of that class of product, regardless of the status
of the particular user or of the way in which the particular user
actually uses, or expects or is expected to use, the product. A product
is a consumer product regardless of whether the product has substantial
commercial, industrial or non-consumer uses, unless such uses represent
the only significant mode of use of the product.
"Installation Information" for a User Product means any methods,
procedures, authorization keys, or other information required to install
and execute modified versions of a covered work in that User Product from
a modified version of its Corresponding Source. The information must
suffice to ensure that the continued functioning of the modified object
code is in no case prevented or interfered with solely because
modification has been made.
If you convey an object code work under this section in, or with, or
specifically for use in, a User Product, and the conveying occurs as
part of a transaction in which the right of possession and use of the
User Product is transferred to the recipient in perpetuity or for a
fixed term (regardless of how the transaction is characterized), the
Corresponding Source conveyed under this section must be accompanied
by the Installation Information. But this requirement does not apply
if neither you nor any third party retains the ability to install
modified object code on the User Product (for example, the work has
been installed in ROM).
The requirement to provide Installation Information does not include a
requirement to continue to provide support service, warranty, or updates
for a work that has been modified or installed by the recipient, or for
the User Product in which it has been modified or installed. Access to a
network may be denied when the modification itself materially and
adversely affects the operation of the network or violates the rules and
protocols for communication across the network.
Corresponding Source conveyed, and Installation Information provided,
in accord with this section must be in a format that is publicly
documented (and with an implementation available to the public in
source code form), and must require no special password or key for
unpacking, reading or copying.
7. Additional Terms.
"Additional permissions" are terms that supplement the terms of this
License by making exceptions from one or more of its conditions.
Additional permissions that are applicable to the entire Program shall
be treated as though they were included in this License, to the extent
that they are valid under applicable law. If additional permissions
apply only to part of the Program, that part may be used separately
under those permissions, but the entire Program remains governed by
this License without regard to the additional permissions.
When you convey a copy of a covered work, you may at your option
remove any additional permissions from that copy, or from any part of
it. (Additional permissions may be written to require their own
removal in certain cases when you modify the work.) You may place
additional permissions on material, added by you to a covered work,
for which you have or can give appropriate copyright permission.
Notwithstanding any other provision of this License, for material you
add to a covered work, you may (if authorized by the copyright holders of
that material) supplement the terms of this License with terms:
a) Disclaiming warranty or limiting liability differently from the
terms of sections 15 and 16 of this License; or
b) Requiring preservation of specified reasonable legal notices or
author attributions in that material or in the Appropriate Legal
Notices displayed by works containing it; or
c) Prohibiting misrepresentation of the origin of that material, or
requiring that modified versions of such material be marked in
reasonable ways as different from the original version; or
d) Limiting the use for publicity purposes of names of licensors or
authors of the material; or
e) Declining to grant rights under trademark law for use of some
trade names, trademarks, or service marks; or
f) Requiring indemnification of licensors and authors of that
material by anyone who conveys the material (or modified versions of
it) with contractual assumptions of liability to the recipient, for
any liability that these contractual assumptions directly impose on
those licensors and authors.
All other non-permissive additional terms are considered "further
restrictions" within the meaning of section 10. If the Program as you
received it, or any part of it, contains a notice stating that it is
governed by this License along with a term that is a further
restriction, you may remove that term. If a license document contains
a further restriction but permits relicensing or conveying under this
License, you may add to a covered work material governed by the terms
of that license document, provided that the further restriction does
not survive such relicensing or conveying.
If you add terms to a covered work in accord with this section, you
must place, in the relevant source files, a statement of the
additional terms that apply to those files, or a notice indicating
where to find the applicable terms.
Additional terms, permissive or non-permissive, may be stated in the
form of a separately written license, or stated as exceptions;
the above requirements apply either way.
8. Termination.
You may not propagate or modify a covered work except as expressly
provided under this License. Any attempt otherwise to propagate or
modify it is void, and will automatically terminate your rights under
this License (including any patent licenses granted under the third
paragraph of section 11).
However, if you cease all violation of this License, then your
license from a particular copyright holder is reinstated (a)
provisionally, unless and until the copyright holder explicitly and
finally terminates your license, and (b) permanently, if the copyright
holder fails to notify you of the violation by some reasonable means
prior to 60 days after the cessation.
Moreover, your license from a particular copyright holder is
reinstated permanently if the copyright holder notifies you of the
violation by some reasonable means, this is the first time you have
received notice of violation of this License (for any work) from that
copyright holder, and you cure the violation prior to 30 days after
your receipt of the notice.
Termination of your rights under this section does not terminate the
licenses of parties who have received copies or rights from you under
this License. If your rights have been terminated and not permanently
reinstated, you do not qualify to receive new licenses for the same
material under section 10.
9. Acceptance Not Required for Having Copies.
You are not required to accept this License in order to receive or
run a copy of the Program. Ancillary propagation of a covered work
occurring solely as a consequence of using peer-to-peer transmission
to receive a copy likewise does not require acceptance. However,
nothing other than this License grants you permission to propagate or
modify any covered work. These actions infringe copyright if you do
not accept this License. Therefore, by modifying or propagating a
covered work, you indicate your acceptance of this License to do so.
10. Automatic Licensing of Downstream Recipients.
Each time you convey a covered work, the recipient automatically
receives a license from the original licensors, to run, modify and
propagate that work, subject to this License. You are not responsible
for enforcing compliance by third parties with this License.
An "entity transaction" is a transaction transferring control of an
organization, or substantially all assets of one, or subdividing an
organization, or merging organizations. If propagation of a covered
work results from an entity transaction, each party to that
transaction who receives a copy of the work also receives whatever
licenses to the work the party's predecessor in interest had or could
give under the previous paragraph, plus a right to possession of the
Corresponding Source of the work from the predecessor in interest, if
the predecessor has it or can get it with reasonable efforts.
You may not impose any further restrictions on the exercise of the
rights granted or affirmed under this License. For example, you may
not impose a license fee, royalty, or other charge for exercise of
rights granted under this License, and you may not initiate litigation
(including a cross-claim or counterclaim in a lawsuit) alleging that
any patent claim is infringed by making, using, selling, offering for
sale, or importing the Program or any portion of it.
11. Patents.
A "contributor" is a copyright holder who authorizes use under this
License of the Program or a work on which the Program is based. The
work thus licensed is called the contributor's "contributor version".
A contributor's "essential patent claims" are all patent claims
owned or controlled by the contributor, whether already acquired or
hereafter acquired, that would be infringed by some manner, permitted
by this License, of making, using, or selling its contributor version,
but do not include claims that would be infringed only as a
consequence of further modification of the contributor version. For
purposes of this definition, "control" includes the right to grant
patent sublicenses in a manner consistent with the requirements of
this License.
Each contributor grants you a non-exclusive, worldwide, royalty-free
patent license under the contributor's essential patent claims, to
make, use, sell, offer for sale, import and otherwise run, modify and
propagate the contents of its contributor version.
In the following three paragraphs, a "patent license" is any express
agreement or commitment, however denominated, not to enforce a patent
(such as an express permission to practice a patent or covenant not to
sue for patent infringement). To "grant" such a patent license to a
party means to make such an agreement or commitment not to enforce a
patent against the party.
If you convey a covered work, knowingly relying on a patent license,
and the Corresponding Source of the work is not available for anyone
to copy, free of charge and under the terms of this License, through a
publicly available network server or other readily accessible means,
then you must either (1) cause the Corresponding Source to be so
available, or (2) arrange to deprive yourself of the benefit of the
patent license for this particular work, or (3) arrange, in a manner
consistent with the requirements of this License, to extend the patent
license to downstream recipients. "Knowingly relying" means you have
actual knowledge that, but for the patent license, your conveying the
covered work in a country, or your recipient's use of the covered work
in a country, would infringe one or more identifiable patents in that
country that you have reason to believe are valid.
If, pursuant to or in connection with a single transaction or
arrangement, you convey, or propagate by procuring conveyance of, a
covered work, and grant a patent license to some of the parties
receiving the covered work authorizing them to use, propagate, modify
or convey a specific copy of the covered work, then the patent license
you grant is automatically extended to all recipients of the covered
work and works based on it.
A patent license is "discriminatory" if it does not include within
the scope of its coverage, prohibits the exercise of, or is
conditioned on the non-exercise of one or more of the rights that are
specifically granted under this License. You may not convey a covered
work if you are a party to an arrangement with a third party that is
in the business of distributing software, under which you make payment
to the third party based on the extent of your activity of conveying
the work, and under which the third party grants, to any of the
parties who would receive the covered work from you, a discriminatory
patent license (a) in connection with copies of the covered work
conveyed by you (or copies made from those copies), or (b) primarily
for and in connection with specific products or compilations that
contain the covered work, unless you entered into that arrangement,
or that patent license was granted, prior to 28 March 2007.
Nothing in this License shall be construed as excluding or limiting
any implied license or other defenses to infringement that may
otherwise be available to you under applicable patent law.
12. No Surrender of Others' Freedom.
If conditions are imposed on you (whether by court order, agreement or
otherwise) that contradict the conditions of this License, they do not
excuse you from the conditions of this License. If you cannot convey a
covered work so as to satisfy simultaneously your obligations under this
License and any other pertinent obligations, then as a consequence you may
not convey it at all. For example, if you agree to terms that obligate you
to collect a royalty for further conveying from those to whom you convey
the Program, the only way you could satisfy both those terms and this
License would be to refrain entirely from conveying the Program.
13. Use with the GNU Affero General Public License.
Notwithstanding any other provision of this License, you have
permission to link or combine any covered work with a work licensed
under version 3 of the GNU Affero General Public License into a single
combined work, and to convey the resulting work. The terms of this
License will continue to apply to the part which is the covered work,
but the special requirements of the GNU Affero General Public License,
section 13, concerning interaction through a network will apply to the
combination as such.
14. Revised Versions of this License.
The Free Software Foundation may publish revised and/or new versions of
the GNU General Public License from time to time. Such new versions will
be similar in spirit to the present version, but may differ in detail to
address new problems or concerns.
Each version is given a distinguishing version number. If the
Program specifies that a certain numbered version of the GNU General
Public License "or any later version" applies to it, you have the
option of following the terms and conditions either of that numbered
version or of any later version published by the Free Software
Foundation. If the Program does not specify a version number of the
GNU General Public License, you may choose any version ever published
by the Free Software Foundation.
If the Program specifies that a proxy can decide which future
versions of the GNU General Public License can be used, that proxy's
public statement of acceptance of a version permanently authorizes you
to choose that version for the Program.
Later license versions may give you additional or different
permissions. However, no additional obligations are imposed on any
author or copyright holder as a result of your choosing to follow a
later version.
15. Disclaimer of Warranty.
THERE IS NO WARRANTY FOR THE PROGRAM, TO THE EXTENT PERMITTED BY
APPLICABLE LAW. EXCEPT WHEN OTHERWISE STATED IN WRITING THE COPYRIGHT
HOLDERS AND/OR OTHER PARTIES PROVIDE THE PROGRAM "AS IS" WITHOUT WARRANTY
OF ANY KIND, EITHER EXPRESSED OR IMPLIED, INCLUDING, BUT NOT LIMITED TO,
THE IMPLIED WARRANTIES OF MERCHANTABILITY AND FITNESS FOR A PARTICULAR
PURPOSE. THE ENTIRE RISK AS TO THE QUALITY AND PERFORMANCE OF THE PROGRAM
IS WITH YOU. SHOULD THE PROGRAM PROVE DEFECTIVE, YOU ASSUME THE COST OF
ALL NECESSARY SERVICING, REPAIR OR CORRECTION.
16. Limitation of Liability.
IN NO EVENT UNLESS REQUIRED BY APPLICABLE LAW OR AGREED TO IN WRITING
WILL ANY COPYRIGHT HOLDER, OR ANY OTHER PARTY WHO MODIFIES AND/OR CONVEYS
THE PROGRAM AS PERMITTED ABOVE, BE LIABLE TO YOU FOR DAMAGES, INCLUDING ANY
GENERAL, SPECIAL, INCIDENTAL OR CONSEQUENTIAL DAMAGES ARISING OUT OF THE
USE OR INABILITY TO USE THE PROGRAM (INCLUDING BUT NOT LIMITED TO LOSS OF
DATA OR DATA BEING RENDERED INACCURATE OR LOSSES SUSTAINED BY YOU OR THIRD
PARTIES OR A FAILURE OF THE PROGRAM TO OPERATE WITH ANY OTHER PROGRAMS),
EVEN IF SUCH HOLDER OR OTHER PARTY HAS BEEN ADVISED OF THE POSSIBILITY OF
SUCH DAMAGES.
17. Interpretation of Sections 15 and 16.
If the disclaimer of warranty and limitation of liability provided
above cannot be given local legal effect according to their terms,
reviewing courts shall apply local law that most closely approximates
an absolute waiver of all civil liability in connection with the
Program, unless a warranty or assumption of liability accompanies a
copy of the Program in return for a fee.
END OF TERMS AND CONDITIONS
How to Apply These Terms to Your New Programs
If you develop a new program, and you want it to be of the greatest
possible use to the public, the best way to achieve this is to make it
free software which everyone can redistribute and change under these terms.
To do so, attach the following notices to the program. It is safest
to attach them to the start of each source file to most effectively
state the exclusion of warranty; and each file should have at least
the "copyright" line and a pointer to where the full notice is found.
<one line to give the program's name and a brief idea of what it does.>
Copyright (C) <year> <name of author>
This program is free software: you can redistribute it and/or modify
it under the terms of the GNU General Public License as published by
the Free Software Foundation, either version 3 of the License, or
(at your option) any later version.
This program is distributed in the hope that it will be useful,
but WITHOUT ANY WARRANTY; without even the implied warranty of
MERCHANTABILITY or FITNESS FOR A PARTICULAR PURPOSE. See the
GNU General Public License for more details.
You should have received a copy of the GNU General Public License
along with this program. If not, see <http://www.gnu.org/licenses/>.
Also add information on how to contact you by electronic and paper mail.
If the program does terminal interaction, make it output a short
notice like this when it starts in an interactive mode:
<program> Copyright (C) <year> <name of author>
This program comes with ABSOLUTELY NO WARRANTY; for details type `show w'.
This is free software, and you are welcome to redistribute it
under certain conditions; type `show c' for details.
The hypothetical commands `show w' and `show c' should show the appropriate
parts of the General Public License. Of course, your program's commands
might be different; for a GUI interface, you would use an "about box".
You should also get your employer (if you work as a programmer) or school,
if any, to sign a "copyright disclaimer" for the program, if necessary.
For more information on this, and how to apply and follow the GNU GPL, see
<http://www.gnu.org/licenses/>.
The GNU General Public License does not permit incorporating your program
into proprietary programs. If your program is a subroutine library, you
may consider it more useful to permit linking proprietary applications with
the library. If this is what you want to do, use the GNU Lesser General
Public License instead of this License. But first, please read
<http://www.gnu.org/philosophy/why-not-lgpl.html>.

## Parameters (hidden)
Dustiness | Phrases | Data | Quantity | Solids | Liquids | OEL | Solids | Liquids | VapourPressure | Minimum CS | Hazard group basis | DD_MinCS | Overall assessment | Abrasive tasks | Emitting tasks | Dermal contact | Type of process | Process type | Number of containers
massive object(s) | None of the H-numbers assigned to intermediate | Not applicable | < 10 kg | < 10 kg | < 1 L | <not selected> |  |  | not known | 3 | threshold value | CS1 = No restriction | Not relevant for overall assessment | Abrasive dust may occur | Material is sprayed and/or splashing is not excluded | Direct dermal contact is not excluded | Transfer of substance (e.g. unloading/loading containers) | Continous process | <= 5
metal(s) in liquid mixture/solution | At least one of the H-# assigned to intermediate | Applicable | 10 - 100 kg | 10 - 100 kg | 1 - 1000 L | 1000 - 10000 µg/m³ | 1000 - 10000 µg/m³ | 50 - 500 ppm | < 500 Pa |  | worst case classification | CS2 = According to Hirst et al. (2002) | Relevant for overall assessment | Occurence of abrasive dust is excluded | Material is not sprayed and splashing is excluded | Direct dermal contact is excluded | Other processes (e.g. smelting, reaction, filtration) | Batch process | <= 10
molten metal(s)/slag |  |  | > 100 kg | > 100 kg | > 1000 L | 100 - 1000 µg/m³ | 100 - 1000 µg/m³ | 5 - 50 ppm | <= 25,000 Pa |  | incomplete data | CS3 = According to recent ECHA guidance | Process step addressed by higher tier assessment | [5 empty] | > 10
low dusty material | [5 empty] | 10 - 100 µg/m³ | 10 - 100 µg/m³ | 0.5 - 5 ppm | > 25,000 Pa |  |  | CS4 = Very hard to achieve
medium dusty material | [5 empty] | 1 - 10 µg/m³ | 1 - 10 µg/m³ | 0.05 - 0.5 ppm |  |  |  | CS5 = Nightmare
high dusty material | [5 empty] | 0.01 - 1 µg/m³ | 0.01 - 1 µg/m³ | 0.005 - 0.05 ppm
[6 empty] | < 0.01 µg/m³ | < 0.01 µg/m³ | < 0.005 ppm
1000 - 10000 µg/m³ / 50 - 500 ppm
100 - 1000 µg/m³ / 5 - 50 ppm
10 - 100 µg/m³ / 0.5 - 5 ppm
1 - 10 µg/m³ / 0.05 - 0.5 ppm
0.01 - 1 µg/m³ / 0.005 - 0.05 ppm
Version | [5 empty] | < 0.01 µg/m³ / < 0.005 ppm
#VALUE!
RiCoG 1.00.01
#VALUE!
Physical form for quantitiy and OEL
1

## EPsStrategies (hidden)
EP Classes | Low Long | Medium Long | Large Long
Few | 1 | 2 | 3
Moderate | 2 | 3 | 4
Many | 3 | 4 | 4
CS Liquids | EP1 | EP2 | EP3 | EP4
A | 1 | 1 | 1 | 2
B | 1 | 2 | 2 | 3
C | 2 | 3 | 3 | 4
D | 3 | 3 | 4 | 4
E | 3 | 4 | 4 | 4
F | 5 | 5 | 5 | 5
CS Solids | EP1 | EP2 | EP3 | EP4
A | 1 | 1 | 1 | 2
B | 1 | 2 | 2 | 3
C | 2 | 3 | 3 | 4
D | 3 | 3 | 4 | 4
E | 4 | 4 | 4 | 4
F | 5 | 5 | 5 | 5
Strategies | Description | CUT | Equipment used | CUT | Level of containment | CUT | Breaching incidents | CUT | Leakage prevention | CUT | Treatment of contaminated air | CUT | Maintenance scheme | CUT | Level of contact | CUT
1 | General ventilation / non-direct handling of massives and liquids |  | No special engineering equipment |  | Open storage/ processing (supported by general ventilation) |  | Undefined |  | None |  | Undefined |  | Repaired as required |  | Undefined
2 | Local exhaust ventilation |  | Local exhaust ventilation integrated in contained system (e.g. tightly fitting capture hoods) |  | LEV provided in addition to general ventilation |  | Contamination minimised by LEV |  | LEV prevents contamination of general working area |  | Exhausted air is cleaned by abatement system outside the building (e.g. wet scrubber, bag filter) |  | Regular maintenance programme is implemented for air extraction systems |  | Manual transfer and handling of substance
3 | Open handling within isolator OR high integrity closed coupling without external containment |  | Containment system with segregative function (incl. exhausted furnaces, enclosed conveyors) |  | System not opened during processing, LEV removes contaminated air before opening |  | Only limited breaching permitted (e.g. sampling) |  | Vessels/furnaces are maintained under negative pressure |  | Exhausted air is cleaned by high efficiency abatement system outside the building |  | Regular certification and testing of the filtration system |  | Substance manipulation via glove-box interface OR closed cabin OR no dermal contact (for CS0+)
4 | Closed handling within isolator |  | Air tight containment system - (incl. sealed furnaces, enclosed conveyors) |  | Process totally enclosed with specially designed equipment |  | Breaching not permitted during operation |  | Enclosures are fitted with secondary envelope (both are under negative pressure) |  | Exhausted air is cleaned by backed-up high efficiency abatement system outside the building |  | Filtration system is backed up by a second system regularly certified and tested |  | Operators only prepare containers for transfer of substance
5 | Robotic handling, contained system |  | Fully automated and closed process / robotic handling / remote controlled system |  | Multiple layers of process containment (e.g. sealed process in secondary container) |  | No direct operator interface or breach of containment | [7 empty] | Containers for transfer are prepared by robot control in an enclosed process
Note on A1: Daniel Vetter: Number of containers in rows/intrinsic emission potential in columns
Note on B11: Daniel Vetter: Achtung Unterschied!!! Für Tool wird nur die Liquid-Matrix benutzt...

## OnlyForTesting (hidden)
Note: This sheet will not be visible in the final version of RiCoG.
Required minimal containment strategy: